## BOM
BOM Line # | Quantity | Part # | Manufacturer | Digikey Part # | Package | Designators | Description
1 | 1 | BAS140WE6327HTSA1 | Infineon Technologies | BAS140WE6327HTSA1CT-ND | SOD323 | DB1 | Schottky Diode
2 | 9 | DFLS160-7 | Diodes Incorporated | DFLS160DICT-ND | PowerDI 123 | DRL,DRM,DRR,DGL,DGM,DGR,DBL,DBM,DBR | Schottky Diode
3 | 96 | CLX6D-FKB-CMPQSGKBB7A363 | Cree Inc. | CLX6D-FKB-CMPQSGKBB7A363CT-ND | PLCC-6 | Lr00c00,Lr00c01,Lr00c02,Lr00c03,Lr00c04,Lr00c05,Lr00c06,Lr00c07,Lr00c08,Lr00c09,Lr00c10,Lr00c11,Lr00c12,Lr00c13,Lr00c14,Lr00c15,Lr01c00,Lr01c01,Lr01c02,Lr01c03,Lr01c04,Lr01c05,Lr01c06,Lr01c07,Lr01c08,Lr01c09,Lr01c10,Lr01c11,Lr01c12,Lr01c13,Lr01c14,Lr01c15,Lr02c00,Lr02c01,Lr02c02,Lr02c03,Lr02c04,Lr02c05,Lr02c06,Lr02c07,Lr02c08,Lr02c09,Lr02c10,Lr02c11,Lr02c12,Lr02c13,Lr02c14,Lr02c15,Lr03c00,Lr03c01,Lr03c02,Lr03c03,Lr03c04,Lr03c05,Lr03c06,Lr03c07,Lr03c08,Lr03c09,Lr03c10,Lr03c11,Lr03c12,Lr03c13,Lr03c14,Lr03c15,Lr04c00,Lr04c01,Lr04c02,Lr04c03,Lr04c04,Lr04c05,Lr04c06,Lr04c07,Lr04c08,Lr04c09,Lr04c10,Lr04c11,Lr04c12,Lr04c13,Lr04c14,Lr04c15,Lr05c00,Lr05c01,Lr05c02,Lr05c03,Lr05c04,Lr05c05,Lr05c06,Lr05c07,Lr05c08,Lr05c09,Lr05c10,Lr05c11,Lr05c12,Lr05c13,Lr05c14,Lr05c15 | RGB LED
4 | 9 | SI9407BDY-T1-GE3 | Vishay Siliconix | SI9407BDY-T1-GE3CT-ND | 8-SOIC | MRL,MRM,MRR,MGL,MGM,MGR,MBL,MBM,MBR | PMOS
5 | 1 | SI4204DY-T1-GE3 | Vishay Siliconix | SI4204DY-T1-GE3CT-ND | 8-SOIC | MN1 | Dual NMOS
6 | 1 | IRF9358TRPBF | Infineon Technologies | IRF9358TRPBFCT-ND | 8-SOIC | MP1 | Dual PMOS
7 | 9 | 7447779122 | Wurth Electronics Inc. | 732-1194-1-ND | 7040 | LRL,LRM,LRR,LGL,LGM,LGR,LBL,LBM,LBR | 22uH Inductor
8 | 1 | 744311330 | Wurth Electronics Inc. | 732-1152-1-ND | 7040 | LBOOST | 3.3uH Inductor
9 | 9 | LT3746IUHH#PBF | Linear Technology | LT3746IUHH#PBF-ND | 56QFN (5x9) | URL,URM,URR,UGL,UGM,UGR,UBL,UBM,UBR | Buck LED Driver
10 | 1 | ECS-TXO-2520-33-100-AN-TR | ECS Inc. | XC2253CT-ND | 4-SMD | X1 | 10MHz Oscillator
11 | 9 | 6TPE220MI | Panasonic Electronic Components | P16254CT-ND | 2917 | CRL,CRM,CRR,CGL,CGM,CGR,CBL,CBM,CBR | 220uF Tanatalum
12 | 2 | 1CTQC15173F1 | Panasonic Electronic Components | P19790CT-ND | 2917 | CBULK,CBFCIN | 150uF Tantalum
13 | 1 | LTC4000EUFD#PBF | Linear Technology | LTC4000EUFD#PBF-ND | 28QFN (4x5) | U1 | Battery Charger
14 | 1 | LTM4622EV#PBF | Linear Technology | LTM4622EV#PBF-ND | 25-PowerLGA | U3 | Dual Buck Module
15 | 1 | LTC3786EUD#PBF | Linear Technology | LTC3786EUD#PBF-ND | 16QFN (3x3) | U2 | Boost Converter
16 | 1 | 74HCT4020BQ,115 | Nexperia USA, Inc | 1727-4551-1-ND | 16DHVQFN (2.5x3.5) | U5 | 14-bit Counter
17 | 1 | ADXL343BCCZ | Analog Devices | ADXL343BCCZ-ND | 14LGA (3x5) | UXL | 3-axis Accelerometer
18 | 11 | CL21A226MQCLQNC | Samsung Electro-Mechanics | 1276-2412-1-ND | 0805 | CBYPIN1,CBYPIN2,CRLCC,CRMCC,CRRCC,CGLCC,CGMCC,CGRCC,CBLCC,CBMCC,CBRCC | 22uF 6.3V Cap
19 | 14 | C2012X5R1E226M125AC | TDK Corporation | 445-9112-1-ND | 0805 | CRLIN,CRMIN,CRRIN,CGLIN,CGMIN,CGRIN,CBLIN,CBMIN,CBRIN,CI1,CI2,CBOUT1,CBOUT2,CBOUT3 | 22uF 25V Cap
20 | 2 | GRM21BR60J107ME15L | Murata | 490-13981-1-ND | 0805 | CO1,CO2 | 100uF 6.3V Cap
21 | 9 | RL1220T-R033-G | Susumu | RL12T.033GCT-ND | 0805 | RRLISP,RRMISP,RRRISP,RGLISP,RGMISP,RGRISP,RBLISP,RBMISP,RBRISP | 33m Resistor
22 | 3 | ERJ-6CWFR013V | Panasonic Electronic Components | P19199CT-ND | 0805 | RIN,RSENSE,RBATIS | 12.5m Resistor
23 | 9 | GRM188R71C474KA88D | Murata | 490-3295-1-ND | 0603 | CRLG,CRMG,CRRG,CGLG,CGMG,CGRG,CBLG,CBMG,CBRG | 0.47uF 16V Cap
24 | 13 | C0603C104M5RACTU | KEMET | 399-7845-1-ND | 0603 | CRLSS,CRMSS,CRRSS,CGLSS,CGMSS,CGRSS,CBLSS,CBMSS,CBRSS,CSS1,CSS2,CSS86,CBSW | 100nF Cap
25 | 3 | CL10B105MO8NNWC | Samsung Electro-Mechanics | 1276-6524-1-ND | 0603 | CIB,CBIAS,CCX | 1uF 16V Cap
26 | 5 | CL10A106MQ8NNNC | Samsung Electro-Mechanics | 1276-1119-1-ND | 0603 | CVCC,CBU5,CBU4D,CBU4S,CX1 | 10uF 6.3V
27 | 9 | RC0603FR-0727K4L | Yageo | 311-27.4KHRCT-ND | 0603 | RRLFF,RRMFF,RRRFF,RGLFF,RGMFF,RGRFF,RBLFF,RBMFF,RBRFF | 27.4k Resistor
28 | 9 | RC0603FR-0710KL | Yageo | 311-10.0KHRCT-ND | 0603 | RRLFG,RRMFG,RRRFG,RGLFG,RGMFG,RGRFG,RBLFG,RBMFG,RBRFG | 10.0k Resistor
29 | 9 | RC0603FR-07105KL | Yageo | 311-105KHRCT-ND | 0603 | RRLRT,RRMRT,RRRRT,RGLRT,RGMRT,RGRRT,RBLRT,RBMRT,RBRRT | 105k Resistor
30 | 10 | RC0603FR-0760K4L | Yageo | 311-60.4KHRCT-ND | 0603 | RRLSET,RRMSET,RRRSET,RGLSET,RGMSET,RGRSET,RBLSET,RBMSET,RBRSET,RFREQ86 | 60.4k Resistor
31 | 9 | RC0603FR-0732K4L | Yageo | 311-32.4KHRCT-ND | 0603 | RRLTS,RRMTS,RRRTS,RGLTS,RGMTS,RGRTS,RBLTS,RBMTS,RBRTS | 32.4k Resistor
32 | 3 | CL05B103KB5NNNC | Samsung Electro-Mechanics | 1276-1028-1-ND | 0402 | CBGATE,CIIMON,CIBMON | 10nF Cap
33 | 1 | GRM155R71H223KA12D | Murata | 490-3884-1-ND | 0402 | CCC | 22n Cap
34 | 1 | GRM155R71H102KA01J | Murata | 490-6350-1-ND | 0402 | CSENSE | 1n Cap
35 | 2 | RC0402FR-07619KL | Yageo | YAG3200CT-ND | 0402 | RBFB,ROFB | 619k Resistor
36 | 1 | RC0402FR-0728K7L | Yageo | YAG3090CT-ND | 0402 | RCC | 28.7k Resistor
37 | 4 | RC0402FR-0710KL | Yageo | 311-10.0KLRCT-ND | 0402 | RCL,RCX,RNTC,RMH | 10k Resistor
38 | 2 | RC0402FR-0713K3L | Yageo | YAG2974CT-ND | 0402 | RFB1,R86FBG | 13.3k Resistor
39 | 1 | RC0402FR-078K25L | Yageo | 311-8.25KLRCT-ND | 0402 | RFB2 | 8.25k Resistor
40 | 5 | RC0402FR-07100KL | Yageo | 311-100KLRCT-ND | 0402 | RFBGB,RFBGO,RVML,R86FBF,RRTPU | 100k Resistor
41 | 1 | RC0402FR-0710ML | Yageo | 311-10.0MLRCT-ND | 0402 | RGDIS | 10M Resistor
42 | 4 | RC0402FR-0710RL | Yageo | 311-10.0LRCT-ND | 0402 | RSP,RSM,RRTCLK,RCS10 | 10R Resistor
43 | 1 | RC0402FR-07255KL | Yageo | YAG3074CT-ND | 0402 | RVMH | 255k Resistor
44 | 1 | 629105150521 | Wurth Electronics Inc. | 732-5960-1-ND | USB micro B | J2 | USB Micro B Connector
45 | 1 | 61400416021 | Wurth Electronics Inc. | 732-2106-ND | USB A | J3 | USB A Connector